Select valid value
## Cover
LIN1D	UCANca Architecture Specification Spreadsheet
EST
MCU

Identification
Reference:		uCANca_LIN1D_Arch_Spec_MCU
Version:		1.0
Date:		2017-01-07

Reference documents
Reference			Description					Date

Author(s)
Name				Initial	Function
Txinto Vaz				TV	SW/System Product Engineer

Reviewer(s)
Name				Initial	Function					Date

Approving
Name				Initial	Function					Date
XXX				XX	XXXX
YYY				YY	YYYY

	LIN1D					Author :	Txinto Vaz
	EST					Reference :	uCANca_LIN1D_Arch_Spec_MCU
	Project N°	MCU					Revision Date :	07/01/2017
All printed copies of this document are for “INFORMATION ONLY” and must be verified as being current before use.
This document is Inergy’s property. It cannot be reproduced without expressed authorisation from Inergy’s representative.

History
Date	Version	Description					Authors
	1.0	Document creation.					TV

## Dictionary
HW Blocks		Signal Type	FlowTypeId	outdir		HWBlock	SubSystem	Connector		Direction		FlowTypeId	DataType	Size		Signal Logic
MCU		DI	DIO	f		MCU	MCU	PINOUT		input		DIO	BOOL	1		active_low
CANBerry		DO	DIO	t		CANBerry	CANBerry	PINOUT		output		MCU_Config	BOOL	1		active_high
CAN		AI	ADC	f		CAN	CAN	PINOUT		nodir		ADC	ADC	12
CB_RTC		PWM	PWM	t		CB_RTC	CB_RTC	PINOUT		bidir		PWM	PWM	15
Gertduino		CAN	Bus	f		Gertduino	Gertduino	PINOUT				Bus	BOOL	1
HW3		Power	Power	f		HW3	HW3	PINOUT				Power	BOOL	1
HW4		Bus	Bus	f		HW4	HW4	PINOUT				LIN	UI_8	8
HW5		NC	N/C	f		HW5	HW5	PINOUT				N/C	BOOL	1
HW6		H_B	H_B	t		HW6	HW6	PINOUT				H_B	BOOL	1
		TBD	TBD	t								TBD	BOOL	1
		INT	INT	f								INT	BOOL	1
		Digital Output	DIO	t								InCircuit	BOOL	1
		SPI2	SPI	f								SPI	UI_8	8
		InCircuit	InCircuit	f								UI_16	UI_16	16
		MCLR	DIO	f								UI_32	UI_32	32
		VDD	Power	f								UI_8	UI_8	8
		GND	Power	f
		ADC	ADC	f
		SPI1	SPI	f
		UART2	Bus	f
		input LIN / UART2	LIN	f
		output LIN / UART2	LIN	f
		OSC	MCU_Config	f
		PWM out	PWM	t
		Input CAN UART	Bus	f
		Output CAN UART	Bus	f
		VCAP	MCU_Config	f
		Digital Input	DIO	f
		Analog	ADC	f

## MMC
			Legend:		Selectable
					To fill handwriting
MCU Type	Teensy32				Automatically calculated
MMC Block ID:	MCU				Disabled line (due to N/C)

Complete Name	Block ID	Pin Nº	Pin Port Functions	Signal ID	SW Label	Test Point	Signal Functional Type	Direction	Signal Logic	Functional Behaviour / Comments	Conversion	MCU_Pin
01_GND	MCU	1	GND	GND	GND		Power	input	active_high	GND		Teensy32_01	GND	ok
02_UARTRX	MCU	2	RX1/Touch/DIO0	UARTRX	UARTRX		Bus	input	active_high	UART RX		Teensy32_02	RX1/Touch/DIO0	ok
03_UARTTX	MCU	3	TX1/Touch/DIO1	UARTTX	UARTTX		Bus	output	active_high	UART TX		Teensy32_03	TX1/Touch/DIO1
04_LCD5	MCU	4	DIO2	LCD5	LCD5		PWM	output	active_high	PWM input of L298N for DC2 motor (* if STP2 motor then DO always high)		Teensy32_04	DIO2
05_CANTX	MCU	5	CANTX/PWM/DIO3	CANTX	CANTX		CAN	output	active_high	CAN TX		Teensy32_05	CANTX/PWM/DIO3
06_CANRX	MCU	6	CANRX/PWM/DIO4	CANRX	CANRX		CAN	input	active_high	CAN RX		Teensy32_06	CANRX/PWM/DIO4
07_DC2PWM_STPENB	MCU	7	TX1b/PWM/DIO5	DC2PWM_STPENB	DC2PWM_STPENB		DO	output	active_high	LCD D5		Teensy32_07	TX1b/PWM/DIO5
08_DCPWM_STPENB	MCU	8	PWM/DIO6	DCPWM_STPENB	DCPWM_STPENB		DO	output	active_high	LCD D6		Teensy32_08	PWM/DIO6
09_LCD7	MCU	9	SPIDOUTb/RX3/DIO7	LCD7	LCD7		DO	output	active_high	LCD D7		Teensy32_09	SPIDOUTb/RX3/DIO7
10_TM1638D_LCDRS	MCU	10	SPIDINb/TX3/DIO8	TM1638D_LCDRS	TM1638D_LCDRS		DO	output	active_high	TM1638 data / LCD RS		Teensy32_10	SPIDINb/TX3/DIO8
11_TM1638CLK_LCDENB	MCU	11	SPICSb/RX2/PWM/DIO9	TM1638CLK_LCDENB	TM1638CLK_LCDENB		DO	output	active_high	TM1638 clock / LCD ENABLE		Teensy32_11	SPICSb/RX2/PWM/DIO9	ok
12_TM1638STB_LCD4	MCU	12	SPICS/TX2/PWM/DIO10	TM1638STB_LCD4	TM1638STB_LCD4		DO	output	active_high	TM1638 strobe / LCD D4		Teensy32_12	SPICS/TX2/PWM/DIO10
13_STP2IN2	MCU	13	SPIDOUT/DIO11	STP2IN2	STP2IN2		DO	output	active_high	IN2 input of L298N for STP2 motor		Teensy32_13	SPIDOUT/DIO11	ok
14_STP2IN1	MCU	14	SPIDIN/DIO12	STP2IN1	STP2IN1		DO	output	active_high	IN1 input of L298N for STP2 motor		Teensy32_14	SPIDIN/DIO12
15_DC2IN4_STP2IN4	MCU	15	SPISCK/LED/DIO13	DC2IN4_STP2IN4	DC2IN4_STP2IN4		DO	output	active_high	IN4 input of L298N for DC2 motor or STP2 motor		Teensy32_15	SPISCK/LED/DIO13
16_DC2IN3_STP2IN3	MCU	16	A0/SPISCKb/DIO14	DC2IN3_STP2IN3	DC2IN3_STP2IN3		DO	output	active_high	IN3 input of L298N for DC2 motor or STP2 motor		Teensy32_16	A0/SPISCKb/DIO14
17_STPIN2	MCU	17	A1/SCICSc/Touch/DIO15	STPIN2	STPIN2		DO	output	active_high	IN2 input of L298N for STP motor		Teensy32_17	A1/SCICSc/Touch/DIO15
18_STPIN1	MCU	18	A2/I2CSCL0b/Touch/DIO16	STPIN1	STPIN1		DO	output	active_high	IN1 input of L298N for STP motor		Teensy32_18	A2/I2CSCL0b/Touch/DIO16
19_LCD6	MCU	19	A3/I2CSDA0b/Touch/DIO17	LCD6	LCD6		PWM	output	active_high	PWM input of L298N for DC motor (* if STP motor then DO always high)		Teensy32_19	A3/I2CSDA0b/Touch/DIO17	ok
20_DCIN4_STPIN4	MCU	20	A4/I2CSDA0/Touch/DIO18	DCIN4_STPIN4	DCIN4_STPIN4		DO	output	active_high	IN4 input of L298N for DC motor or STP motor		Teensy32_20	A4/I2CSDA0/Touch/DIO18
21_DCIN3_STPIN3	MCU	21	A5/I2CSCL0/Touch/DIO19	DCIN3_STPIN3	DCIN3_STPIN3		DO	output	active_high	IN3 input of L298N for DC motor or STP motor		Teensy32_21	A5/I2CSCL0/Touch/DIO19	ok
22_ENDSWITCH_BCD_SLID1	MCU	22	A6/SCICSd/PWM/DIO20	ENDSWITCH_BCD_SLID1	ENDSWITCH_BCD_SLID1		DI	input	active_low	Endswtich 1 / slider input 1 / BCD encoder (selector) 1		Teensy32_22	A6/SCICSd/PWM/DIO20	ok
23_ENDSWITCH_BCD_SLID2	MCU	23	A7/SCICSe/RX1b/PWM/DIO21	ENDSWITCH_BCD_SLID2	ENDSWITCH_BCD_SLID2		DI	input	active_low	Endswtich 2 / slider input 2 / BCD encoder (selector) 2		Teensy32_23	A7/SCICSe/RX1b/PWM/DIO21	ok
24_ENDSWITCH_BCD_SLID3	MCU	24	A8/Touch/PWM/DIO22	ENDSWITCH_BCD_SLID3	ENDSWITCH_BCD_SLID3		DI	input	active_low	Endswtich 3 / slider input 3 / BCD encoder (selector) 3		Teensy32_24	A8/Touch/PWM/DIO22	ok
25_ENDSWITCH_BCD_SLID4_LCDKEYB	MCU	25	A9/Touch/PWM/DIO23	ENDSWITCH_BCD_SLID4_LCDKEYB	ENDSWITCH_BCD_SLID4_LCDKEYB		DI	input	active_low	Endswtich 4 / slider input 4 / BCD encoder (selector) 4		Teensy32_25	A9/Touch/PWM/DIO23
26_3V3	MCU	26	3V3	3V3	3V3					Teensy32_26	3V3
27_AGND	MCU	27	AGND	AGND	AGND					Teensy32_27	AGND
28_VIN	MCU	28	Vin	VIN	VIN					Teensy32_28	Vin
29_VBAT	MCU	29	Vbat	VBAT	VBAT					Teensy32_29	Vbat
30_3V3	MCU	30	3V3	3V3	3V3					Teensy32_30	3V3
31_GND	MCU	31	GND	GND	GND					Teensy32_31	GND
32_Program	MCU	32	Program	Program	Program					Teensy32_32	Program
	MCU	33	A14/DAC	N/C			AI	input		LCD Keyboard input		Teensy32_33	A14/DAC
	MCU	34	A12	N/C						Teensy32_34	A12
	MCU	35	GND	N/C						Teensy32_35	GND
	MCU	36	DIO24	N/C						Teensy32_36	DIO24
	MCU	37	Touch/PWM/DIO25	N/C						Teensy32_37	Touch/PWM/DIO25
	MCU	38	A15/RX2b/DIO26	N/C						Teensy32_38	A15/RX2b/DIO26
	MCU	39	A16/DIO27	N/C						Teensy32_39	A16/DIO27
	MCU	40	A17/DIO28	N/C						Teensy32_40	A17/DIO28
	MCU	41	A18/I2CSCL1/DIO29	N/C						Teensy32_41	A18/I2CSCL1/DIO29
	MCU	42	A19/I2CSDA1/DIO30	N/C						Teensy32_42	A19/I2CSDA1/DIO30
	MCU	43	A20/TX2b/DIO31	N/C						Teensy32_43	A20/TX2b/DIO31
	MCU	44	Touch/PWM/DIO32	N/C						Teensy32_44	Touch/PWM/DIO32
	MCU	45	Touch/DIO33	N/C						Teensy32_45	Touch/DIO33
	MCU	46	3V3	N/C						Teensy32_46	3V3
	MCU	47	A13	N/C						Teensy32_47	A13
	MCU	48	A11	N/C						Teensy32_48	A11
	MCU	49	A10	N/C						Teensy32_49	A10
	MCU	50	AREF	N/C						Teensy32_50	AREF
	MCU	51	VUSB	N/C						Teensy32_51	VUSB
	MCU	52								Teensy32_52	#N/A
	MCU	53								Teensy32_53	#N/A
	MCU	54								Teensy32_54	#N/A
	MCU	55								Teensy32_55	#N/A
	MCU	56								Teensy32_56	#N/A
	MCU	57								Teensy32_57	#N/A
	MCU	58								Teensy32_58	#N/A
	MCU	59								Teensy32_59	#N/A
	MCU	60								Teensy32_60	#N/A
	MCU	61								Teensy32_61	#N/A
	MCU	62								Teensy32_62	#N/A
	MCU	63								Teensy32_63	#N/A
	MCU	64								Teensy32_64	#N/A
	MCU	65								Teensy32_65	#N/A
	MCU	66								Teensy32_66	#N/A
	MCU	67								Teensy32_67	#N/A
	MCU	68								Teensy32_68	#N/A
	MCU	69								Teensy32_69	#N/A
	MCU	70								Teensy32_70	#N/A
	MCU	71								Teensy32_71	#N/A
	MCU	72								Teensy32_72	#N/A
	MCU	73								Teensy32_73	#N/A
	MCU	74								Teensy32_74	#N/A
	MCU	75								Teensy32_75	#N/A
	MCU	76								Teensy32_76	#N/A
	MCU	77								Teensy32_77	#N/A
	MCU	78								Teensy32_78	#N/A
	MCU	79								Teensy32_79	#N/A
	MCU	80								Teensy32_80	#N/A
	MCU	81								Teensy32_81	#N/A
	MCU	82								Teensy32_82	#N/A
	MCU	83								Teensy32_83	#N/A
	MCU	84								Teensy32_84	#N/A
	MCU	85								Teensy32_85	#N/A
	MCU	86								Teensy32_86	#N/A
	MCU	87								Teensy32_87	#N/A
	MCU	88								Teensy32_88	#N/A
	MCU	89								Teensy32_89	#N/A
	MCU	90								Teensy32_90	#N/A
	MCU	91								Teensy32_91	#N/A
	MCU	92								Teensy32_92	#N/A
	MCU	93								Teensy32_93	#N/A
	MCU	94								Teensy32_94	#N/A
	MCU	95								Teensy32_95	#N/A
	MCU	96								Teensy32_96	#N/A
	MCU	97								Teensy32_97	#N/A
	MCU	98								Teensy32_98	#N/A
	MCU	99								Teensy32_99	#N/A
	MCU	100								Teensy32_100	#N/A

## Blocks
			Legend:		Selectable
					To fill handwriting
					Automatically calculated
					Disabled line (due to N/C)

Complete Name	Block ID	Pin Nº	Connected to MMC pin?	Connected to other block pin?	Pin Port Functions	Direction	Signal ID	SW Label	Test Point	Signal Functional Type	Signal Logic	Functional Behaviour / Comments	Conversion	Pin Port Functions	Signal ID	SW Label	Test Point	Signal Functional Type	Signal Logic	Functional Behaviour / Comments	Conversion	Revised?
#N/A	CANBerry	1	01_3V3			input					#N/A	#N/A	#N/A	#N/A	#N/A	#N/A	#N/A	#N/A
#N/A	CANBerry	2	02_5V			input					#N/A	#N/A	#N/A	#N/A	#N/A	#N/A	#N/A	#N/A
#N/A	CANBerry	3	03_RTC_SDA			bidir					#N/A	#N/A	#N/A	#N/A	#N/A	#N/A	#N/A	#N/A
#N/A	CANBerry	5	05_RTC_SCL			bidir					#N/A	#N/A	#N/A	#N/A	#N/A	#N/A	#N/A	#N/A
#N/A	CANBerry	6	06_GND			input					#N/A	#N/A	#N/A	#N/A	#N/A	#N/A	#N/A	#N/A
#N/A	CANBerry	7	07_RTC_INT_JP2			output					#N/A	#N/A	#N/A	#N/A	#N/A	#N/A	#N/A	#N/A
#N/A	CANBerry	11	11_CAN_LED1			output					#N/A	#N/A	#N/A	#N/A	#N/A	#N/A	#N/A	#N/A
#N/A	CANBerry	13	13_CAN_LED2			output					#N/A	#N/A	#N/A	#N/A	#N/A	#N/A	#N/A	#N/A
#N/A	CANBerry	19	19_CAN_SPI_MOSI			input					#N/A	#N/A	#N/A	#N/A	#N/A	#N/A	#N/A	#N/A
#N/A	CANBerry	21	21_CAN_SPI_MISO			output					#N/A	#N/A	#N/A	#N/A	#N/A	#N/A	#N/A	#N/A
#N/A	CANBerry	22	22_CAN_PL_GPIO			output					#N/A	#N/A	#N/A	#N/A	#N/A	#N/A	#N/A	#N/A
#N/A	CANBerry	23	23_CAN_SPI_CLK			input					#N/A	#N/A	#N/A	#N/A	#N/A	#N/A	#N/A	#N/A
#N/A	CANBerry	24	24_CAN_PI_SPI_PE0			input					#N/A	#N/A	#N/A	#N/A	#N/A	#N/A	#N/A	#N/A
CANBerry_25_CAN_L	CANBerry	25			CAN_L	bidir	CAN_L	CAN_L		Bus		CAN Low Electric signal		CAN_L	CAN_L	CAN_L		Bus		CAN Low Electric signal
CANBerry_26_CAN_H	CANBerry	26			CAN_H	bidir	CAN_H	CAN_H		Bus		CAN High Electric signal		CAN_H	CAN_H	CAN_H		Bus		CAN High Electric signal
CANBerry_27_CAN_GND	CANBerry	27			CAN_GND	bidir	CAN_GND	CAN_GND		Bus		CAN GND		CAN_GND	CAN_GND	CAN_GND		Bus		CAN GND
CANBerry_28_JP3_1	CANBerry	28			JP3_1	output	JP3_1	JP3_1		TBD		Jumper for 120 ohms		JP3_1	JP3_1	JP3_1		TBD		Jumper for 120 ohms
CANBerry_29_JP3_2	CANBerry	29			JP3_2	output	JP3_2	JP3_2		TBD		Jumper for 120 ohms		JP3_2	JP3_2	JP3_2		TBD		Jumper for 120 ohms
CANBerry_33_JP2_1	CANBerry	33			JP2_1	output	JP2_1	JP2_1		DO		Jumper Connects RTC INT to Rpi		JP2_1	JP2_1	JP2_1		DO		Jumper Connects RTC INT to Rpi
CANBerry_34_JP2_2	CANBerry	34			JP2_2	output	JP2_2	JP2_2		DO		Jumper Connects RTC INT to Rpi		JP2_2	JP2_2	JP2_2		DO		Jumper Connects RTC INT to Rpi
#N/A	CAN	1		CANBerry_01_3V3		input					#N/A	#N/A	#N/A	#N/A	#N/A	#N/A	#N/A	#N/A
#N/A	CAN	2		CANBerry_02_5V		input					#N/A	#N/A	#N/A	#N/A	#N/A	#N/A	#N/A	#N/A
#N/A	CAN	6		CANBerry_06_GND		input					#N/A	#N/A	#N/A	#N/A	#N/A	#N/A	#N/A	#N/A
#N/A	CAN	19		CANBerry_19_CAN_SPI_MOSI		input					#N/A	#N/A	#N/A	#N/A	#N/A	#N/A	#N/A	#N/A
#N/A	CAN	21		CANBerry_21_CAN_SPI_MISO		output					#N/A	#N/A	#N/A	#N/A	#N/A	#N/A	#N/A	#N/A
#N/A	CAN	22		CANBerry_22_CAN_PL_GPIO		output					#N/A	#N/A	#N/A	#N/A	#N/A	#N/A	#N/A	#N/A
#N/A	CAN	23		CANBerry_23_CAN_SPI_CLK		input					#N/A	#N/A	#N/A	#N/A	#N/A	#N/A	#N/A	#N/A
#N/A	CAN	24		CANBerry_24_CAN_PI_SPI_PE0		input					#N/A	#N/A	#N/A	#N/A	#N/A	#N/A	#N/A	#N/A
CAN_25_CAN_L	CAN	25		CANBerry_25_CAN_L		bidir					CAN_L	CAN_L	CAN_L		Bus		CAN Low Electric signal
CAN_26_CAN_H	CAN	26		CANBerry_26_CAN_H		bidir					CAN_H	CAN_H	CAN_H		Bus		CAN High Electric signal
CAN_27_CAN_GND	CAN	27		CANBerry_27_CAN_GND		bidir					CAN_GND	CAN_GND	CAN_GND		Bus		CAN GND
#N/A	CB_RTC	1		CANBerry_01_3V3		input					#N/A	#N/A	#N/A	#N/A	#N/A	#N/A	#N/A	#N/A
#N/A	CB_RTC	2		CANBerry_02_5V		input					#N/A	#N/A	#N/A	#N/A	#N/A	#N/A	#N/A	#N/A
#N/A	CB_RTC	3		CANBerry_03_RTC_SDA		input					#N/A	#N/A	#N/A	#N/A	#N/A	#N/A	#N/A	#N/A
#N/A	CB_RTC	5		CANBerry_05_RTC_SCL						#N/A	#N/A	#N/A	#N/A	#N/A	#N/A	#N/A	#N/A
#N/A	CB_RTC	6		CANBerry_06_GND						#N/A	#N/A	#N/A	#N/A	#N/A	#N/A	#N/A	#N/A
#N/A	CB_RTC	7		CANBerry_07_RTC_INT_JP2						#N/A	#N/A	#N/A	#N/A	#N/A	#N/A	#N/A	#N/A
	Gertduino	1
		2
		3

## uCANca Info
SUBSYSTEM	PIN	SIGNAL	TYPE	Direction	RESERVED?	LABEL	Conversion	puntero	IMPORT?	Final Import
MCU
MCU	1	GND	Power	input	NO	GND		f	YES	VERDADERO
MCU	2	UARTRX	Bus	input	NO	UARTRX		f	YES	VERDADERO
MCU	3	UARTTX	Bus	output	NO	UARTTX		f	YES	VERDADERO
MCU	4	LCD5	PWM	output	NO	LCD5		f	YES	VERDADERO
MCU	5	CANTX	CAN	output	NO	CANTX		f	YES	VERDADERO
MCU	6	CANRX	CAN	input	NO	CANRX		f	YES	VERDADERO
MCU	7	DC2PWM_STPENB	DO	output	NO	DC2PWM_STPENB		f	YES	VERDADERO
MCU	8	DCPWM_STPENB	DO	output	NO	DCPWM_STPENB		f	YES	VERDADERO
MCU	9	LCD7	DO	output	NO	LCD7		f	YES	VERDADERO
MCU	10	TM1638D_LCDRS	DO	output	NO	TM1638D_LCDRS		f	YES	VERDADERO
MCU	11	TM1638CLK_LCDENB	DO	output	NO	TM1638CLK_LCDENB		f	YES	VERDADERO
MCU	12	TM1638STB_LCD4	DO	output	NO	TM1638STB_LCD4		f	YES	VERDADERO
MCU	13	STP2IN2	DO	output	NO	STP2IN2		f	YES	VERDADERO
MCU	14	STP2IN1	DO	output	NO	STP2IN1		f	YES	VERDADERO
MCU	15	DC2IN4_STP2IN4	DO	output	NO	DC2IN4_STP2IN4		f	YES	VERDADERO
MCU	16	DC2IN3_STP2IN3	DO	output	NO	DC2IN3_STP2IN3		f	YES	VERDADERO
MCU	17	STPIN2	DO	output	NO	STPIN2		f	YES	VERDADERO
MCU	18	STPIN1	DO	output	NO	STPIN1		f	YES	VERDADERO
MCU	19	LCD6	PWM	output	NO	LCD6		f	YES	VERDADERO
MCU	20	DCIN4_STPIN4	DO	output	NO	DCIN4_STPIN4		f	YES	VERDADERO
MCU	21	DCIN3_STPIN3	DO	output	NO	DCIN3_STPIN3		f	YES	VERDADERO
MCU	22	ENDSWITCH_BCD_SLID1	DI	input	NO	ENDSWITCH_BCD_SLID1		f	YES	VERDADERO
MCU	23	ENDSWITCH_BCD_SLID2	DI	input	NO	ENDSWITCH_BCD_SLID2		f	YES	VERDADERO
MCU	24	ENDSWITCH_BCD_SLID3	DI	input	NO	ENDSWITCH_BCD_SLID3		f	YES	VERDADERO
MCU	25	ENDSWITCH_BCD_SLID4_LCDKEYB	DI	input	NO	ENDSWITCH_BCD_SLID4_LCDKEYB		f	YES	VERDADERO
MCU	26	3V3			NO	3V3		f	YES	VERDADERO
MCU	27	AGND			NO	AGND		f	YES	VERDADERO
MCU	28	VIN			NO	VIN		f	YES	VERDADERO
MCU	29	VBAT			NO	VBAT		f	YES	VERDADERO
MCU	30	3V3			NO	3V3		f	YES	VERDADERO
MCU	31	GND			NO	GND		f	YES	VERDADERO
MCU	32	Program			NO	Program		f	YES	VERDADERO
MCU	33		AI	input	NO			f	YES	FALSO
MCU	34				NO			f	YES	FALSO
MCU	35				NO			f	YES	FALSO
MCU	36				NO			f	YES	FALSO
MCU	37				NO			f	YES	FALSO
MCU	38				NO			f	YES	FALSO
MCU	39				NO			f	YES	FALSO
MCU	40				NO			f	YES	FALSO
MCU	41				NO			f	YES	FALSO
MCU	42				NO			f	YES	FALSO
MCU	43				NO			f	YES	FALSO
MCU	44				NO			f	YES	FALSO
MCU	45				NO			f	YES	FALSO
MCU	46				NO			f	YES	FALSO
MCU	47				NO			f	YES	FALSO
MCU	48				NO			f	YES	FALSO
MCU	49				NO			f	YES	FALSO
MCU	50				NO			f	YES	FALSO
MCU	51				NO			f	YES	FALSO
MCU	52				NO			f	YES	FALSO
MCU	53				NO			f	YES	FALSO
MCU	54				NO			f	YES	FALSO
MCU	55				NO			f	YES	FALSO
MCU	56				NO			f	YES	FALSO
MCU	57				NO			f	YES	FALSO
MCU	58				NO			f	YES	FALSO
MCU	59				NO			f	YES	FALSO
MCU	60				NO			f	YES	FALSO
MCU	61				NO			f	YES	FALSO
MCU	62				NO			f	YES	FALSO
MCU	63				NO			f	YES	FALSO
MCU	64				NO			f	YES	FALSO
MCU	65				NO			f	YES	FALSO
MCU	66				NO			f	YES	FALSO
MCU	67				NO			f	YES	FALSO
MCU	68				NO			f	YES	FALSO
MCU	69				NO			f	YES	FALSO
MCU	70				NO			f	YES	FALSO
MCU	71				NO			f	YES	FALSO
MCU	72				NO			f	YES	FALSO
MCU	73				NO			f	YES	FALSO
MCU	74				NO			f	YES	FALSO
MCU	75				NO			f	YES	FALSO
MCU	76				NO			f	YES	FALSO
MCU	77				NO			f	YES	FALSO
MCU	78				NO			f	YES	FALSO
MCU	79				NO			f	YES	FALSO
MCU	80				NO			f	YES	FALSO
MCU	81				NO			f	YES	FALSO
MCU	82				NO			f	YES	FALSO
MCU	83				NO			f	YES	FALSO
MCU	84				NO			f	YES	FALSO
MCU	85				NO			f	YES	FALSO
MCU	86				NO			f	YES	FALSO
MCU	87				NO			f	YES	FALSO
MCU	88				NO			f	YES	FALSO
MCU	89				NO			f	YES	FALSO
MCU	90				NO			f	YES	FALSO
MCU	91				NO			f	YES	FALSO
MCU	92				NO			f	YES	FALSO
MCU	93				NO			f	YES	FALSO
MCU	94				NO			f	YES	FALSO
MCU	95				NO			f	YES	FALSO
MCU	96				NO			f	YES	FALSO
MCU	97				NO			f	YES	FALSO
MCU	98				NO			f	YES	FALSO
MCU	99				NO			f	YES	FALSO
MCU	100				NO			f	YES	FALSO
Blocks Part
CANBerry	1	#N/A	#N/A	input	NO	#N/A	#N/A	f	YES	#N/A
CANBerry	2	#N/A	#N/A	input	NO	#N/A	#N/A	f	YES	#N/A
CANBerry	3	#N/A	#N/A	bidir	NO	#N/A	#N/A	f	YES	#N/A
CANBerry	5	#N/A	#N/A	bidir	NO	#N/A	#N/A	f	YES	#N/A
CANBerry	6	#N/A	#N/A	input	NO	#N/A	#N/A	f	YES	#N/A
CANBerry	7	#N/A	#N/A	output	NO	#N/A	#N/A	f	YES	#N/A
CANBerry	11	#N/A	#N/A	output	NO	#N/A	#N/A	f	YES	#N/A
CANBerry	13	#N/A	#N/A	output	NO	#N/A	#N/A	f	YES	#N/A
CANBerry	19	#N/A	#N/A	input	NO	#N/A	#N/A	f	YES	#N/A
CANBerry	21	#N/A	#N/A	output	NO	#N/A	#N/A	f	YES	#N/A
CANBerry	22	#N/A	#N/A	output	NO	#N/A	#N/A	f	YES	#N/A
CANBerry	23	#N/A	#N/A	input	NO	#N/A	#N/A	f	YES	#N/A
CANBerry	24	#N/A	#N/A	input	NO	#N/A	#N/A	f	YES	#N/A
CANBerry	25	CAN_L	Bus	bidir	NO	CAN_L		f	YES	VERDADERO
CANBerry	26	CAN_H	Bus	bidir	NO	CAN_H		f	YES	VERDADERO
CANBerry	27	CAN_GND	Bus	bidir	NO	CAN_GND		f	YES	VERDADERO
CANBerry	28	JP3_1	TBD	output	NO	JP3_1		f	YES	VERDADERO
CANBerry	29	JP3_2	TBD	output	NO	JP3_2		f	YES	VERDADERO
CANBerry	33	JP2_1	DO	output	NO	JP2_1		f	YES	VERDADERO
CANBerry	34	JP2_2	DO	output	NO	JP2_2		f	YES	VERDADERO
CAN	1	#N/A	#N/A	input	NO	#N/A	#N/A	f	YES	#N/A
CAN	2	#N/A	#N/A	input	NO	#N/A	#N/A	f	YES	#N/A
CAN	6	#N/A	#N/A	input	NO	#N/A	#N/A	f	YES	#N/A
CAN	19	#N/A	#N/A	input	NO	#N/A	#N/A	f	YES	#N/A
CAN	21	#N/A	#N/A	output	NO	#N/A	#N/A	f	YES	#N/A
CAN	22	#N/A	#N/A	output	NO	#N/A	#N/A	f	YES	#N/A
CAN	23	#N/A	#N/A	input	NO	#N/A	#N/A	f	YES	#N/A
CAN	24	#N/A	#N/A	input	NO	#N/A	#N/A	f	YES	#N/A
CAN	25	CAN_L	Bus	bidir	NO	CAN_L		f	YES	VERDADERO
CAN	26	CAN_H	Bus	bidir	NO	CAN_H		f	YES	VERDADERO
CAN	27	CAN_GND	Bus	bidir	NO	CAN_GND		f	YES	VERDADERO
CB_RTC	1	#N/A	#N/A	input	NO	#N/A	#N/A	f	YES	#N/A
CB_RTC	2	#N/A	#N/A	input	NO	#N/A	#N/A	f	YES	#N/A
CB_RTC	3	#N/A	#N/A	input	NO	#N/A	#N/A	f	YES	#N/A
CB_RTC	5	#N/A	#N/A		NO	#N/A	#N/A	f	YES	#N/A
CB_RTC	6	#N/A	#N/A		NO	#N/A	#N/A	f	YES	#N/A
CB_RTC	7	#N/A	#N/A		NO	#N/A	#N/A	f	YES	#N/A
Gertduino	1				NO			f	YES	FALSO
	2				NO			f	YES	FALSO
	3				NO			f	YES	FALSO
					NO			f	YES	FALSO
					NO			f	YES	FALSO
					NO			f	YES	FALSO
					NO			f	YES	FALSO
					NO			f	YES	FALSO
					NO			f	YES	FALSO
					NO			f	YES	FALSO
					NO			f	YES	FALSO
					NO			f	YES	FALSO
					NO			f	YES	FALSO
					NO			f	YES	FALSO
					NO			f	YES	FALSO
					NO			f	YES	FALSO
					NO			f	YES	FALSO
					NO			f	YES	FALSO
					NO			f	YES	FALSO
					NO			f	YES	FALSO
					NO			f	YES	FALSO
					NO			f	YES	FALSO
					NO			f	YES	FALSO
					NO			f	YES	FALSO
					NO			f	YES	FALSO
					NO			f	YES	FALSO
					NO			f	YES	FALSO
					NO			f	YES	FALSO
					NO			f	YES	FALSO
					NO			f	YES	FALSO
					NO			f	YES	FALSO
					NO			f	YES	FALSO
					NO			f	YES	FALSO
					NO			f	YES	FALSO
					NO			f	YES	FALSO
					NO			f	YES	FALSO
					NO			f	YES	FALSO
					NO			f	YES	FALSO
					NO			f	YES	FALSO
					NO			f	YES	FALSO
					NO			f	YES	FALSO
					NO			f	YES	FALSO
					NO			f	YES	FALSO
					NO			f	YES	FALSO
					NO			f	YES	FALSO
					NO			f	YES	FALSO
					NO			f	YES	FALSO
					NO			f	YES	FALSO
					NO			f	YES	FALSO
					NO			f	YES	FALSO
					NO			f	YES	FALSO
					NO			f	YES	FALSO
					NO			f	YES	FALSO
					NO			f	YES	FALSO
					NO			f	YES	FALSO
					NO			f	YES	FALSO
					NO			f	YES	FALSO
					NO			f	YES	FALSO
					NO			f	YES	FALSO
					NO			f	YES	FALSO
					NO			f	YES	FALSO
					NO			f	YES	FALSO
					NO			f	YES	FALSO
					NO			f	YES	FALSO

## uCANca Import
sub_system	connector	context_name	flow_type	puntero	name	old_name	conversion	primary_flow_direction
MCU	PINOUT	GND	Power	f	GND			input
MCU	PINOUT	UARTRX	Bus	f	UARTRX		#N/A	input
MCU	PINOUT	UARTTX	Bus	f	UARTTX		#N/A	output
MCU	PINOUT	LCD5	PWM	f	LCD5		#N/A	output
MCU	PINOUT	CANTX	Bus	f	CANTX		#N/A	output
MCU	PINOUT	CANRX	Bus	f	CANRX		#N/A	input
MCU	PINOUT	DC2PWM_STPENB	DIO	f	DC2PWM_STPENB		#N/A	output
MCU	PINOUT	DCPWM_STPENB	DIO	f	DCPWM_STPENB		#N/A	output
MCU	PINOUT	LCD7	DIO	f	LCD7		#N/A	output
MCU	PINOUT	TM1638D_LCDRS	DIO	f	TM1638D_LCDRS		#N/A	output
MCU	PINOUT	TM1638CLK_LCDENB	DIO	f	TM1638CLK_LCDENB		#N/A	output
MCU	PINOUT	TM1638STB_LCD4	DIO	f	TM1638STB_LCD4		#N/A	output
MCU	PINOUT	STP2IN2	DIO	f	STP2IN2		#N/A	output
MCU	PINOUT	STP2IN1	DIO	f	STP2IN1		#N/A	output
MCU	PINOUT	DC2IN4_STP2IN4	DIO	f	DC2IN4_STP2IN4			output
MCU	PINOUT	DC2IN3_STP2IN3	DIO	f	DC2IN3_STP2IN3			output
MCU	PINOUT	STPIN2	DIO	f	STPIN2			output
MCU	PINOUT	STPIN1	DIO	f	STPIN1			output
MCU	PINOUT	LCD6	PWM	f	LCD6			output
MCU	PINOUT	DCIN4_STPIN4	DIO	f	DCIN4_STPIN4			output
MCU	PINOUT	DCIN3_STPIN3	DIO	f	DCIN3_STPIN3			output
MCU	PINOUT	ENDSWITCH_BCD_SLID1	DIO	f	ENDSWITCH_BCD_SLID1		#N/A	input
MCU	PINOUT	ENDSWITCH_BCD_SLID2	DIO	f	ENDSWITCH_BCD_SLID2		#N/A	input
MCU	PINOUT	ENDSWITCH_BCD_SLID3	DIO	f	ENDSWITCH_BCD_SLID3		#N/A	input
MCU	PINOUT	ENDSWITCH_BCD_SLID4_LCDKEYB	DIO	f	ENDSWITCH_BCD_SLID4_LCDKEYB		#N/A	input
MCU	PINOUT	3V3	#N/A	f	3V3		#N/A
MCU	PINOUT	AGND	#N/A	f	AGND		#N/A
MCU	PINOUT	VIN	#N/A	f	VIN		#N/A
MCU	PINOUT	VBAT	#N/A	f	VBAT		#N/A
MCU	PINOUT	3V3	#N/A	f	3V3
MCU	PINOUT	GND	#N/A	f	GND
MCU	PINOUT	Program	#N/A	f	Program
							#N/A
							#N/A
							#N/A
							#N/A
							#N/A
							#N/A

#N/A	#N/A	#N/A	#N/A	#N/A	#N/A			#N/A
#N/A	#N/A	#N/A	#N/A	#N/A	#N/A			#N/A
#N/A	#N/A	#N/A	#N/A	#N/A	#N/A			#N/A
#N/A	#N/A	#N/A	#N/A	#N/A	#N/A			#N/A
#N/A	#N/A	#N/A	#N/A	#N/A	#N/A			#N/A
#N/A	#N/A	#N/A	#N/A	#N/A	#N/A			#N/A
#N/A	#N/A	#N/A	#N/A	#N/A	#N/A			#N/A
#N/A	#N/A	#N/A	#N/A	#N/A	#N/A			#N/A
#N/A	#N/A	#N/A	#N/A	#N/A	#N/A			#N/A
#N/A	#N/A	#N/A	#N/A	#N/A	#N/A			#N/A
#N/A	#N/A	#N/A	#N/A	#N/A	#N/A			#N/A
#N/A	#N/A	#N/A	#N/A	#N/A	#N/A			#N/A
#N/A	#N/A	#N/A	#N/A	#N/A	#N/A			#N/A
CANBerry	PINOUT	CAN_L	Bus	f	CAN_L			bidir
CANBerry	PINOUT	CAN_H	Bus	f	CAN_H			bidir
CANBerry	PINOUT	CAN_GND	Bus	f	CAN_GND			bidir
CANBerry	PINOUT	JP3_1	TBD	f	JP3_1			output
CANBerry	PINOUT	JP3_2	TBD	f	JP3_2			output
CANBerry	PINOUT	JP2_1	DIO	f	JP2_1			output
CANBerry	PINOUT	JP2_2	DIO	f	JP2_2			output
#N/A	#N/A	#N/A	#N/A	#N/A	#N/A			#N/A
#N/A	#N/A	#N/A	#N/A	#N/A	#N/A			#N/A
#N/A	#N/A	#N/A	#N/A	#N/A	#N/A			#N/A
#N/A	#N/A	#N/A	#N/A	#N/A	#N/A			#N/A
#N/A	#N/A	#N/A	#N/A	#N/A	#N/A			#N/A
#N/A	#N/A	#N/A	#N/A	#N/A	#N/A			#N/A
#N/A	#N/A	#N/A	#N/A	#N/A	#N/A			#N/A
#N/A	#N/A	#N/A	#N/A	#N/A	#N/A			#N/A
CAN	PINOUT	CAN_L	Bus	f	CAN_L			bidir
CAN	PINOUT	CAN_H	Bus	f	CAN_H			bidir
CAN	PINOUT	CAN_GND	Bus	f	CAN_GND			bidir
#N/A	#N/A	#N/A	#N/A	#N/A	#N/A			#N/A
#N/A	#N/A	#N/A	#N/A	#N/A	#N/A			#N/A
#N/A	#N/A	#N/A	#N/A	#N/A	#N/A			#N/A
#N/A	#N/A	#N/A	#N/A	#N/A	#N/A			#N/A
#N/A	#N/A	#N/A	#N/A	#N/A	#N/A			#N/A
#N/A	#N/A	#N/A	#N/A	#N/A	#N/A			#N/A

## DataTypes
id	name	size	c_data_type	A2L_data_type
1	UI_8	8	UI_8	UBYTE
2	UI_16	16	UI_16	UWORD
3	UI_32	32	UI_32	ULONG
4	FL_32	32	FL_32	ULONG
5	SI_32	32	SI_32	SLONG
6	SI_16	16	SI_16	SWORD
7	SI_8	8	SI_8	SBYTE
8	BOOL	1	BOOL	BOOL
9	PWM	15	UI_16	UWORD
10	ADC	12	UI_16	UWORD

## Conversions
name	factor	offset	flow_type	Min	Max	Tam	Distance	MaxRaw	multiplicator	resolution	comment	Calib type	units	MMC use	Blocks use	Used in MMC?	Used in Blocks?	Used?
Temperature	0,001831082627604	-40	UI_16	-40	80	16	120	65535	1	0,001831082627604		real	ºC	#N/A	#N/A	FALSO	FALSO	FALSO
TimeUI_8	0,03921568627451	0	UI_8	0	10	8	10	255	1	0,03921568627451		integer	ms	#N/A	#N/A	FALSO	FALSO	FALSO
TimeUI_16	1	0	UI_16	0	65535	16	65535	65535	1	1		integer	ms	#N/A	#N/A	FALSO	FALSO	FALSO
LiterUI_8	0,235294117647059	0	UI_8	0	60	8	60	255	1	0,235294117647059		real	L	#N/A	#N/A	FALSO	FALSO	FALSO
Weight	0,00152590218967	0	UI_16	0	100	16	100	65535	1	0,00152590218967		real	kg	#N/A	#N/A	FALSO	FALSO	FALSO
Speed	0,784313725490196	0	UI_8	0	200	8	200	255	1	0,784313725490196		real	km/h	#N/A	#N/A	FALSO	FALSO	FALSO
Time65	0,000991836423285	0	UI_16	0	65	16	65	65535	1	0,000991836423285		integer	ms	#N/A	#N/A	FALSO	FALSO	FALSO
Time6000	0,091554131380179	0	UI_16	0	6000	16	6000	65535	1	0,091554131380179		integer	ms	#N/A	#N/A	FALSO	FALSO	FALSO
unused8	1	0	UI_8	0	255	8	255	255	1	1		integer	-	#N/A	#N/A	FALSO	FALSO	FALSO
Boolean	1	0	BOOL	0	1	1	1	1	1	1		boolean	-	#N/A	#N/A	FALSO	FALSO	FALSO
Pressure	0,000152590218967	-1	UI_16	-1	9	16	10	65535	1	0,000152590218967		real	bar	#N/A	#N/A	FALSO	FALSO	FALSO
Ampere	0,00022888532845	-5	UI_16	-5	10	16	15	65535	1	0,00022888532845		real	A	#N/A	#N/A	FALSO	FALSO	FALSO
	#N/A	0				#N/A	0	#N/A		#N/A				#N/A	#N/A	FALSO	FALSO	FALSO
Voltage100	0,003051804379339	-100	UI_16	-100	100	16	200	65535	1	0,003051804379339		real	V	#N/A	#N/A	FALSO	FALSO	FALSO
Constants10000	0,152590218966964	0	UI_16	0	10000	16	10000	65535	1	0,152590218966964		integer	-	#N/A	#N/A	FALSO	FALSO	FALSO
Voltage20	0,004884004884005	0	ADC	0	20	12	20	4095	1	0,004884004884005		real	V	#N/A	#N/A	FALSO	FALSO	FALSO
Pwm	0,0030518509476	0	PWM	0	100	15	100	32767	1	0,0030518509476		real	%	#N/A	#N/A	FALSO	FALSO	FALSO
DiscreteValue8	1	0	UI_8	0	255	8	255	255	1	1	discrete conversion	integer	-	#N/A	#N/A	FALSO	FALSO	FALSO
	#N/A	0				#N/A	0	#N/A		#N/A				#N/A	#N/A	FALSO	FALSO	FALSO
Ampere_2	0,000305180437934	0	UI_16	0	20	16	20	65535	1	0,000305180437934		real	A	#N/A	#N/A	FALSO	FALSO	FALSO
Mili2Seconds	1	0	UI_16	0	65,535	16	65535	65535	1000	0,001		integer	ms	#N/A	#N/A	FALSO	FALSO	FALSO
ADCPressure	0,012841796875	-1,6875	ADC	-1,6875	50,899658203125	12	52,587158203125	4095	1	0,012841796875	ADC conversion	real	bar	#N/A	#N/A	FALSO	FALSO	FALSO
ADCVoltage	#REF!	#REF!	ADC	#REF!	#REF!	12	#REF!	4095	1	#REF!	ADC conversion	real	V	#N/A	#N/A	FALSO	FALSO	FALSO
				0	#N/A	#N/A	#N/A	#N/A		#N/A				#N/A	#N/A	FALSO	FALSO	FALSO
				0	#N/A	#N/A	#N/A	#N/A		#N/A				#N/A	#N/A	FALSO	FALSO	FALSO
ADCLVMeas	0,005371094	0	ADC	0	21,99462993	12	21,99462993	4095	1	0,005371094	ADC conversion	real	V	#N/A	#N/A	FALSO	FALSO	FALSO
DiscreteValue16	1	0	UI_16	0	65535	16	65535	65535	1	1	discrete conversion	integer	-	#N/A	#N/A	FALSO	FALSO	FALSO
ADCPwrVolt	0,009765625	0	ADC	0	39,990234375	12	39,990234375	4095	1	0,009765625	ADC conversion	real	V	#N/A	#N/A	FALSO	FALSO	FALSO
				0	#N/A	#N/A	#N/A	#N/A		#N/A				#N/A	#N/A	FALSO	FALSO	FALSO
unusedADC	0,004882813	0	ADC	0	19,995119235	12	19,995119235	4095	1	0,004882813	ADC conversion	integer	-	#N/A	#N/A	FALSO	FALSO	FALSO
														#N/A	#N/A	FALSO	FALSO	FALSO
														#N/A	#N/A	FALSO	FALSO	FALSO
														#N/A	#N/A	FALSO	FALSO	FALSO
														#N/A	#N/A	FALSO	FALSO	FALSO
														#N/A	#N/A	FALSO	FALSO	FALSO
														#N/A	#N/A	FALSO	FALSO	FALSO
														#N/A	#N/A	FALSO	FALSO	FALSO
														#N/A	#N/A	FALSO	FALSO	FALSO
														#N/A	#N/A	FALSO	FALSO	FALSO
														#N/A	#N/A	FALSO	FALSO	FALSO
														#N/A	#N/A	FALSO	FALSO	FALSO
														#N/A	#N/A	FALSO	FALSO	FALSO
														#N/A	#N/A	FALSO	FALSO	FALSO

## Conversions Import
name	convert	truncate	factor	offset	flow_type	old_name

## MCU List
Name	Range	Column	Sorted
RpiBv2	A4:C103	3	0
RpiBplus	A4:C103	3	0
Teensy32	A4:C103	3	0

## RpiBplus
RpiBplus

ID	Pin Nº	Pin Port Functions	AN	FUNC	FUNC2	FUNC3	PWM	RXX
RpiBplus_01	1	GND		GND					GND	GND	GND	GND	GND
RpiBplus_02	2	RX1/DIO0			RX1			DIO0		RX1	RX1	RX1	RX1/DIO0
RpiBplus_03	3	TX1/DIO1			TX1			DIO1		TX1	TX1	TX1	TX1/DIO1
RpiBplus_04	4	DIO2					DIO2					DIO2
RpiBplus_05	5	CANTX/PWM/DIO3		CANTX		PWM		DIO3	CANTX	CANTX	CANTX/PWM	CANTX/PWM	CANTX/PWM/DIO3
RpiBplus_06	6	CANRX/PWM/DIO4		CANRX		PWM		DIO4	CANRX	CANRX	CANRX/PWM	CANRX/PWM	CANRX/PWM/DIO4
RpiBplus_07	7	TX1b/PWM/DIO5			TX1b	PWM		DIO5		TX1b	TX1b/PWM	TX1b/PWM	TX1b/PWM/DIO5
RpiBplus_08	8	PWM/DIO6				PWM		DIO6			PWM	PWM	PWM/DIO6
RpiBplus_09	9	SPIDOUTb/RX3/DIO7		SPIDOUTb	RX3			DIO7	SPIDOUTb	SPIDOUTb/RX3	SPIDOUTb/RX3	SPIDOUTb/RX3	SPIDOUTb/RX3/DIO7
RpiBplus_10	10	SPIDINb/TX3/DIO8		SPIDINb	TX3			DIO8	SPIDINb	SPIDINb/TX3	SPIDINb/TX3	SPIDINb/TX3	SPIDINb/TX3/DIO8
RpiBplus_11	11	SPICSb/RX2/PWM/DIO9		SPICSb	RX2	PWM		DIO9	SPICSb	SPICSb/RX2	SPICSb/RX2/PWM	SPICSb/RX2/PWM	SPICSb/RX2/PWM/DIO9
RpiBplus_12	12	SPICS/TX2/PWM/DIO10		SPICS	TX2	PWM		DIO10	SPICS	SPICS/TX2	SPICS/TX2/PWM	SPICS/TX2/PWM	SPICS/TX2/PWM/DIO10
RpiBplus_13	13	SPIDOUT/DIO11		SPIDOUT				DIO11	SPIDOUT	SPIDOUT	SPIDOUT	SPIDOUT	SPIDOUT/DIO11
RpiBplus_14	14	SPIDIN/DIO12		SPIDIN				DIO12	SPIDIN	SPIDIN	SPIDIN	SPIDIN	SPIDIN/DIO12
RpiBplus_15	15	SPISCK/LED/DIO13		SPISCK	LED			DIO13	SPISCK	SPISCK/LED	SPISCK/LED	SPISCK/LED	SPISCK/LED/DIO13
RpiBplus_16	16	A0/SPISCKb/DIO14	A0	SPISCKb				DIO14	A0/SPISCKb	A0/SPISCKb	A0/SPISCKb	A0/SPISCKb	A0/SPISCKb/DIO14
RpiBplus_17	17	A1/SCICSc/DIO15	A1	SCICSc				DIO15	A1/SCICSc	A1/SCICSc	A1/SCICSc	A1/SCICSc	A1/SCICSc/DIO15
RpiBplus_18	18	A2/I2CSCL0b/DIO16	A2	I2CSCL0b				DIO16	A2/I2CSCL0b	A2/I2CSCL0b	A2/I2CSCL0b	A2/I2CSCL0b	A2/I2CSCL0b/DIO16
RpiBplus_19	19	A3/I2CSDA0b/DIO17	A3	I2CSDA0b				DIO17	A3/I2CSDA0b	A3/I2CSDA0b	A3/I2CSDA0b	A3/I2CSDA0b	A3/I2CSDA0b/DIO17
RpiBplus_20	20	A4/I2CSDA0/DIO18	A4	I2CSDA0				DIO18	A4/I2CSDA0	A4/I2CSDA0	A4/I2CSDA0	A4/I2CSDA0	A4/I2CSDA0/DIO18
RpiBplus_21	21	A5/I2CSCL0/DIO19	A5	I2CSCL0				DIO19	A5/I2CSCL0	A5/I2CSCL0	A5/I2CSCL0	A5/I2CSCL0	A5/I2CSCL0/DIO19
RpiBplus_22	22	A6/SCICSd/PWM/DIO20	A6	SCICSd		PWM		DIO20	A6/SCICSd	A6/SCICSd	A6/SCICSd/PWM	A6/SCICSd/PWM	A6/SCICSd/PWM/DIO20
RpiBplus_23	23	A7/SCICSe/RX1b/PWM/DIO21	A7	SCICSe	RX1b	PWM		DIO21	A7/SCICSe	A7/SCICSe/RX1b	A7/SCICSe/RX1b/PWM	A7/SCICSe/RX1b/PWM	A7/SCICSe/RX1b/PWM/DIO21
RpiBplus_24	24	A8/PWM/DIO22	A8			PWM		DIO22	A8	A8	A8/PWM	A8/PWM	A8/PWM/DIO22
RpiBplus_25	25	A9/PWM/DIO23	A9			PWM		DIO23	A9	A9	A9/PWM	A9/PWM	A9/PWM/DIO23
RpiBplus_26	26	3V3		3V3					3V3	3V3	3V3	3V3	3V3
RpiBplus_27	27	ID_SD/I2C ID EEPROM		ID_SD	I2C ID EEPROM				ID_SD	ID_SD/I2C ID EEPROM	ID_SD/I2C ID EEPROM	ID_SD/I2C ID EEPROM	ID_SD/I2C ID EEPROM
RpiBplus_28	28	ID_SC/I2C ID EEPROM		ID_SC	I2C ID EEPROM				ID_SC	ID_SC/I2C ID EEPROM	ID_SC/I2C ID EEPROM	ID_SC/I2C ID EEPROM	ID_SC/I2C ID EEPROM
RpiBplus_29	29	GPIO5					GPIO5					GPIO5
RpiBplus_30	30	GND		GND					GND	GND	GND	GND	GND
RpiBplus_31	31	GPIO6					GPIO6					GPIO6
RpiBplus_32	32	GPIO12					GPIO12					GPIO12
RpiBplus_33	33	GPIO13					GPIO13					GPIO13
RpiBplus_34	34	GND		GND					GND	GND	GND	GND	GND
RpiBplus_35	35	GPIO19					GPIO19					GPIO19
RpiBplus_36	36	GPIO16					GPIO16					GPIO16
RpiBplus_37	37	GPIO26					GPIO26					GPIO26
RpiBplus_38	38	GPIO20					GPIO20					GPIO20
RpiBplus_39	39	GND		GND					GND	GND	GND	GND	GND
RpiBplus_40	40	GPIO21					GPIO21					GPIO21

## Teensy32
Teensy32

ID	Pin Nº	Pin Port Functions	AN	FUNC	FUNC2	FUNC3	PWM	RXX
Teensy32_01	1	GND		GND					GND	GND	GND	GND	GND
Teensy32_02	2	RX1/Touch/DIO0			RX1	Touch		DIO0		RX1	RX1/Touch	RX1/Touch	RX1/Touch/DIO0
Teensy32_03	3	TX1/Touch/DIO1			TX1	Touch		DIO1		TX1	TX1/Touch	TX1/Touch	TX1/Touch/DIO1
Teensy32_04	4	DIO2					DIO2					DIO2
Teensy32_05	5	CANTX/PWM/DIO3		CANTX			PWM	DIO3	CANTX	CANTX	CANTX	CANTX/PWM	CANTX/PWM/DIO3
Teensy32_06	6	CANRX/PWM/DIO4		CANRX			PWM	DIO4	CANRX	CANRX	CANRX	CANRX/PWM	CANRX/PWM/DIO4
Teensy32_07	7	TX1b/PWM/DIO5			TX1b		PWM	DIO5		TX1b	TX1b	TX1b/PWM	TX1b/PWM/DIO5
Teensy32_08	8	PWM/DIO6					PWM	DIO6				PWM	PWM/DIO6
Teensy32_09	9	SPIDOUTb/RX3/DIO7		SPIDOUTb	RX3			DIO7	SPIDOUTb	SPIDOUTb/RX3	SPIDOUTb/RX3	SPIDOUTb/RX3	SPIDOUTb/RX3/DIO7
Teensy32_10	10	SPIDINb/TX3/DIO8		SPIDINb	TX3			DIO8	SPIDINb	SPIDINb/TX3	SPIDINb/TX3	SPIDINb/TX3	SPIDINb/TX3/DIO8
Teensy32_11	11	SPICSb/RX2/PWM/DIO9		SPICSb	RX2		PWM	DIO9	SPICSb	SPICSb/RX2	SPICSb/RX2	SPICSb/RX2/PWM	SPICSb/RX2/PWM/DIO9
Teensy32_12	12	SPICS/TX2/PWM/DIO10		SPICS	TX2		PWM	DIO10	SPICS	SPICS/TX2	SPICS/TX2	SPICS/TX2/PWM	SPICS/TX2/PWM/DIO10
Teensy32_13	13	SPIDOUT/DIO11		SPIDOUT				DIO11	SPIDOUT	SPIDOUT	SPIDOUT	SPIDOUT	SPIDOUT/DIO11
Teensy32_14	14	SPIDIN/DIO12		SPIDIN				DIO12	SPIDIN	SPIDIN	SPIDIN	SPIDIN	SPIDIN/DIO12
Teensy32_15	15	SPISCK/LED/DIO13		SPISCK	LED			DIO13	SPISCK	SPISCK/LED	SPISCK/LED	SPISCK/LED	SPISCK/LED/DIO13
Teensy32_16	16	A0/SPISCKb/DIO14	A0	SPISCKb				DIO14	A0/SPISCKb	A0/SPISCKb	A0/SPISCKb	A0/SPISCKb	A0/SPISCKb/DIO14
Teensy32_17	17	A1/SCICSc/Touch/DIO15	A1	SCICSc		Touch		DIO15	A1/SCICSc	A1/SCICSc	A1/SCICSc/Touch	A1/SCICSc/Touch	A1/SCICSc/Touch/DIO15
Teensy32_18	18	A2/I2CSCL0b/Touch/DIO16	A2	I2CSCL0b		Touch		DIO16	A2/I2CSCL0b	A2/I2CSCL0b	A2/I2CSCL0b/Touch	A2/I2CSCL0b/Touch	A2/I2CSCL0b/Touch/DIO16
Teensy32_19	19	A3/I2CSDA0b/Touch/DIO17	A3	I2CSDA0b		Touch		DIO17	A3/I2CSDA0b	A3/I2CSDA0b	A3/I2CSDA0b/Touch	A3/I2CSDA0b/Touch	A3/I2CSDA0b/Touch/DIO17
Teensy32_20	20	A4/I2CSDA0/Touch/DIO18	A4	I2CSDA0		Touch		DIO18	A4/I2CSDA0	A4/I2CSDA0	A4/I2CSDA0/Touch	A4/I2CSDA0/Touch	A4/I2CSDA0/Touch/DIO18
Teensy32_21	21	A5/I2CSCL0/Touch/DIO19	A5	I2CSCL0		Touch		DIO19	A5/I2CSCL0	A5/I2CSCL0	A5/I2CSCL0/Touch	A5/I2CSCL0/Touch	A5/I2CSCL0/Touch/DIO19
Teensy32_22	22	A6/SCICSd/PWM/DIO20	A6	SCICSd			PWM	DIO20	A6/SCICSd	A6/SCICSd	A6/SCICSd	A6/SCICSd/PWM	A6/SCICSd/PWM/DIO20
Teensy32_23	23	A7/SCICSe/RX1b/PWM/DIO21	A7	SCICSe	RX1b		PWM	DIO21	A7/SCICSe	A7/SCICSe/RX1b	A7/SCICSe/RX1b	A7/SCICSe/RX1b/PWM	A7/SCICSe/RX1b/PWM/DIO21
Teensy32_24	24	A8/Touch/PWM/DIO22	A8			Touch	PWM	DIO22	A8	A8	A8/Touch	A8/Touch/PWM	A8/Touch/PWM/DIO22
Teensy32_25	25	A9/Touch/PWM/DIO23	A9			Touch	PWM	DIO23	A9	A9	A9/Touch	A9/Touch/PWM	A9/Touch/PWM/DIO23
Teensy32_26	26	3V3		3V3					3V3	3V3	3V3	3V3	3V3
Teensy32_27	27	AGND	AGND					AGND	AGND	AGND	AGND	AGND
Teensy32_28	28	Vin		Vin					Vin	Vin	Vin	Vin	Vin
Teensy32_29	29	Vbat		Vbat					Vbat	Vbat	Vbat	Vbat	Vbat
Teensy32_30	30	3V3		3V3					3V3	3V3	3V3	3V3	3V3
Teensy32_31	31	GND		GND					GND	GND	GND	GND	GND
Teensy32_32	32	Program		Program					Program	Program	Program	Program	Program
Teensy32_33	33	A14/DAC	A14	DAC					A14/DAC	A14/DAC	A14/DAC	A14/DAC	A14/DAC
Teensy32_34	34	A12	A12					A12	A12	A12	A12	A12
Teensy32_35	35	GND		GND					GND	GND	GND	GND	GND
Teensy32_36	36	DIO24					DIO24					DIO24
Teensy32_37	37	Touch/PWM/DIO25				Touch	PWM	DIO25			Touch	Touch/PWM	Touch/PWM/DIO25
Teensy32_38	38	A15/RX2b/DIO26	A15		RX2b			DIO26	A15	A15/RX2b	A15/RX2b	A15/RX2b	A15/RX2b/DIO26
Teensy32_39	39	A16/DIO27	A16					DIO27	A16	A16	A16	A16	A16/DIO27
Teensy32_40	40	A17/DIO28	A17					DIO28	A17	A17	A17	A17	A17/DIO28
Teensy32_41	41	A18/I2CSCL1/DIO29	A18	I2CSCL1				DIO29	A18/I2CSCL1	A18/I2CSCL1	A18/I2CSCL1	A18/I2CSCL1	A18/I2CSCL1/DIO29
Teensy32_42	42	A19/I2CSDA1/DIO30	A19	I2CSDA1				DIO30	A19/I2CSDA1	A19/I2CSDA1	A19/I2CSDA1	A19/I2CSDA1	A19/I2CSDA1/DIO30
Teensy32_43	43	A20/TX2b/DIO31	A20		TX2b			DIO31	A20	A20/TX2b	A20/TX2b	A20/TX2b	A20/TX2b/DIO31
Teensy32_44	44	Touch/PWM/DIO32				Touch	PWM	DIO32			Touch	Touch/PWM	Touch/PWM/DIO32
Teensy32_45	45	Touch/DIO33				Touch		DIO33			Touch	Touch	Touch/DIO33
Teensy32_46	46	3V3		3V3					3V3	3V3	3V3	3V3	3V3
Teensy32_47	47	A13	A13					A13	A13	A13	A13	A13
Teensy32_48	48	A11	A11					A11	A11	A11	A11	A11
Teensy32_49	49	A10	A10					A10	A10	A10	A10	A10
Teensy32_50	50	AREF	AREF					AREF	AREF	AREF	AREF	AREF
Teensy32_51	51	VUSB	VUSB					VUSB	VUSB	VUSB	VUSB	VUSB